## Sheet1
brand | model | top_speed_kmh | battery_capacity_kwh | battery_type | number_of_cells | torque_nm | efficiency_wh_per_km | range_km | acceleration_0_100_s | fast_charging_power_kw_dc | fast_charge_port | towing_capacity_kg | cargo_volume_l | seats | drivetrain | segment | length_mm | width_mm | height_mm | car_body_type | source_url
Aiways | U5 | 150 | 60 | Lithium-ion | 485.2935 | 310 | 156 | 315 | 7.5 | 78 | CCS | 1052.2611 | 496 | 5 | FWD | JC - Medium | 4680 | 1865 | 1700 | SUV | https://ev-database.org/car/1678/Aiways-U5
Aiways | U6 | 160 | 60 | Lithium-ion | 485.2935 | 315 | 150 | 350 | 7 | 78 | CCS | 1052.2611 | 472 | 5 | FWD | JC - Medium | 4805 | 1880 | 1641 | SUV | https://ev-database.org/car/1766/Aiways-U6
BMW | i4 M50 | 225 | 81.3 | Lithium-ion | 485.2935 | 795 | 197 | 450 | 3.9 | 131 | CCS | 1600 | 470 | 5 | AWD | D - Large | 4783 | 1852 | 1448 | Liftback Sedan | https://ev-database.org/car/2201/BMW-i4-M50
BMW | i4 eDrive35 | 190 | 67.1 | Lithium-ion | 485.2935 | 400 | 174 | 430 | 6 | 95 | CCS | 1600 | 470 | 5 | RWD | D - Large | 4783 | 1852 | 1448 | Liftback Sedan | https://ev-database.org/car/2198/BMW-i4-eDrive35
BMW | i4 eDrive40 | 190 | 81.3 | Lithium-ion | 485.2935 | 430 | 174 | 515 | 5.6 | 131 | CCS | 1600 | 470 | 5 | RWD | D - Large | 4783 | 1852 | 1448 | Liftback Sedan | https://ev-database.org/car/2199/BMW-i4-eDrive40
BMW | i4 xDrive40 | 200 | 81.3 | Lithium-ion | 485.2935 | 600 | 183 | 490 | 5.1 | 131 | CCS | 1600 | 470 | 5 | AWD | D - Large | 4783 | 1852 | 1448 | Liftback Sedan | https://ev-database.org/car/2200/BMW-i4-xDrive40
BMW | i5 M60 xDrive Sedan (MY25) | 230 | 81.2 | Lithium-ion | 485.2935 | 795 | 172 | 430 | 3.8 | 136 | CCS | 2000 | 490 | 5 | AWD | E - Executive | 5060 | 1900 | 1505 | Sedan | https://ev-database.org/car/3114/BMW-i5-M60-xDrive-Sedan
BMW | i5 M60 xDrive Touring (MY25) | 230 | 81.2 | Lithium-ion | 485.2935 | 795 | 179 | 425 | 3.9 | 136 | CCS | 2000 | 570 | 5 | AWD | E - Executive | 5060 | 1900 | 1505 | Station/Estate | https://ev-database.org/car/3117/BMW-i5-M60-xDrive-Touring
BMW | i5 eDrive40 Sedan (MY25) | 193 | 81.2 | Lithium-ion | 485.2935 | 400 | 159 | 480 | 6 | 136 | CCS | 1500 | 490 | 5 | RWD | E - Executive | 5060 | 1900 | 1515 | Sedan | https://ev-database.org/car/3112/BMW-i5-eDrive40-Sedan
BMW | i5 eDrive40 Touring (MY25) | 193 | 81.2 | Lithium-ion | 485.2935 | 400 | 165 | 465 | 6.1 | 136 | CCS | 1500 | 570 | 5 | RWD | E - Executive | 5060 | 1900 | 1515 | Station/Estate | https://ev-database.org/car/3115/BMW-i5-eDrive40-Touring
BMW | i5 xDrive40 Sedan (MY25) | 215 | 81.2 | Lithium-ion | 485.2935 | 590 | 167 | 465 | 5.4 | 136 | CCS | 2000 | 490 | 5 | AWD | E - Executive | 5060 | 1900 | 1515 | Sedan | https://ev-database.org/car/3113/BMW-i5-xDrive40-Sedan
BMW | i5 xDrive40 Touring (MY25) | 215 | 81.2 | Lithium-ion | 485.2935 | 590 | 174 | 450 | 5.5 | 136 | CCS | 2000 | 570 | 5 | AWD | E - Executive | 5060 | 1900 | 1515 | Station/Estate | https://ev-database.org/car/3116/BMW-i5-xDrive40-Touring
BMW | i7 M70 xDrive | 250 | 101.7 | Lithium-ion | 485.2935 | 1100 | 208 | 490 | 3.7 | 159 | CCS | 0 | 500 | 5 | AWD | F - Luxury | 5391 | 1950 | 1544 | Sedan | https://ev-database.org/car/1838/BMW-i7-M70-xDrive
BMW | i7 eDrive50 | 205 | 101.7 | Lithium-ion | 485.2935 | 650 | 177 | 520 | 5.5 | 159 | CCS | 0 | 500 | 5 | RWD | F - Luxury | 5391 | 1950 | 1544 | Sedan | https://ev-database.org/car/1905/BMW-i7-eDrive50
BMW | i7 xDrive60 | 240 | 101.7 | Lithium-ion | 485.2935 | 745 | 172 | 510 | 4.7 | 159 | CCS | 2000 | 500 | 5 | AWD | F - Luxury | 5391 | 1950 | 1544 | Sedan | https://ev-database.org/car/1676/BMW-i7-xDrive60
BMW | iX M70 xDrive | 250 | 108.9 | Lithium-ion | 485.2935 | 1015 | 209 | 500 | 3.8 | 150 | CCS | 2500 | 500 | 5 | AWD | JE - Executive | 4965 | 1970 | 1695 | SUV | https://ev-database.org/car/3111/BMW-iX-M70-xDrive
BMW | iX xDrive45 | 200 | 94.8 | Lithium-ion | 485.2935 | 700 | 193 | 470 | 5.1 | 115 | CCS | 2500 | 500 | 5 | AWD | JE - Executive | 4965 | 1970 | 1695 | SUV | https://ev-database.org/car/3109/BMW-iX-xDrive45
BMW | iX xDrive60 | 200 | 109.1 | Lithium-ion | 485.2935 | 765 | 194 | 525 | 4.6 | 150 | CCS | 2500 | 500 | 5 | AWD | JE - Executive | 4965 | 1970 | 1695 | SUV | https://ev-database.org/car/3110/BMW-iX-xDrive60
BMW | iX1 eDrive20 | 170 | 64.7 | Lithium-ion | 485.2935 | 247 | 150 | 390 | 8.3 | 94 | CCS | 750 | 490 | 5 | FWD | JC - Medium | 4500 | 1845 | 1616 | SUV | https://ev-database.org/car/1996/BMW-iX1-eDrive20
BMW | iX1 xDrive30 | 180 | 64.7 | Lithium-ion | 485.2935 | 494 | 155 | 380 | 5.6 | 94 | CCS | 1200 | 490 | 5 | AWD | JC - Medium | 4500 | 1845 | 1616 | SUV | https://ev-database.org/car/1701/BMW-iX1-xDrive30
BMW | iX2 eDrive20 | 170 | 64.7 | Lithium-ion | 485.2935 | 247 | 147 | 395 | 8.6 | 94 | CCS | 750 | 525 | 5 | FWD | JC - Medium | 4554 | 1845 | 1560 | SUV | https://ev-database.org/car/2097/BMW-iX2-eDrive20
BMW | iX2 xDrive30 | 180 | 64.7 | Lithium-ion | 485.2935 | 494 | 155 | 385 | 5.6 | 94 | CCS | 1200 | 525 | 5 | AWD | JC - Medium | 4554 | 1845 | 1560 | SUV | https://ev-database.org/car/2040/BMW-iX2-xDrive30
BYD | ATTO 2 | 160 | 45.1 | Lithium-ion | 485.2935 | 290 | 145 | 245 | 7.9 | 51 | CCS | 750 | 400 | 5 | FWD | JB - Compact | 4310 | 1830 | 1675 | SUV | https://ev-database.org/car/3125/BYD-ATTO-2
BYD | SEALION 7 91.3 kWh AWD Excellence | 215 | 91.3 | Lithium-ion | 485.2935 | 690 | 182 | 430 | 4.5 | 165 | CCS | 1500 | 520 | 5 | AWD | JD - Large | 4830 | 1925 | 1620 | SUV | https://ev-database.org/car/3072/BYD-SEALION-7-913-kWh-AWD-Excellence
BYD | TANG Flagship | 190 | 108.8 | Lithium-ion | 485.2935 | 700 | 205 | 460 | 4.9 | 100 | CCS | 1500 | 235 | 7 | AWD | JE - Executive | 4970 | 1955 | 1745 | SUV | https://ev-database.org/car/2095/BYD-TANG-Flagship
Citroen | e-Berlingo M 50 kWh | 132 | 50 | Lithium-ion | 485.2935 | 260 | 149 | 235 | 11.7 | 80 | CCS | 750 | 775 | 5 | FWD | N - Passenger Van | 4403 | 1921 | 1803 | Small Passenger Van | https://ev-database.org/car/2159/Citroen-e-Berlingo-M-50-kWh
Citroen | e-Berlingo XL 50 kWh | 132 | 50 | Lithium-ion | 485.2935 | 260 | 149 | 230 | 11.7 | 80 | CCS | 750 | 1050 | 7 | FWD | N - Passenger Van | 4753 | 1921 | 1814 | Small Passenger Van | https://ev-database.org/car/2160/Citroen-e-Berlingo-XL-50-kWh
Citroen | e-C3 | 135 | 44 | Lithium-ion | 485.2935 | 120 | 135 | 255 | 11.5 | 60 | CCS | 550 | 310 | 5 | FWD | B - Compact | 4015 | 1755 | 1577 | Hatchback | https://ev-database.org/car/2039/Citroen-e-C3
Citroen | e-C3 Aircross | 145 | 44 | Lithium-ion | 485.2935 | 125 | 144 | 240 | 12.9 | 60 | CCS | 350 | 460 | 5 | FWD | JB - Compact | 4395 | 1795 | 1660 | SUV | https://ev-database.org/car/2224/Citroen-e-C3-Aircross
DS | NÂ°4 E-Tense | 160 | 58.3 | Lithium-ion | 485.2935 | 345 | 130 | 375 | 7.1 | 70 | CCS | 0 | 390 | 5 | FWD | JC - Medium | 4400 | 1866 | 1470 | Hatchback | https://ev-database.org/car/3200/DS-N4-E-Tense
DS | NÂ°8 AWD Long Range | 190 | 97.2 | Lithium-ion | 485.2935 | 511 | 146 | 530 | 5.4 | 130 | CCS | 1400 | 620 | 5 | AWD | JD - Large | 4834 | 1920 | 1574 | SUV | https://ev-database.org/car/3078/DS-N8-AWD-Long-Range
DS | NÂ°8 FWD | 190 | 73.7 | Lithium-ion | 485.2935 | 345 | 141 | 415 | 7.7 | 100 | CCS | 1260 | 620 | 5 | FWD | JD - Large | 4834 | 1920 | 1574 | SUV | https://ev-database.org/car/3076/DS-N8-FWD
DS | NÂ°8 FWD Long Range | 190 | 97.2 | Lithium-ion | 485.2935 | 345 | 136 | 545 | 7.8 | 130 | CCS | 1200 | 620 | 5 | FWD | JD - Large | 4834 | 1920 | 1574 | SUV | https://ev-database.org/car/3077/DS-N8-FWD-Long-Range
Dongfeng | Box 31.4 kWh | 140 | 29 | Lithium-ion | 485.2935 | 160 | 126 | 190 | 12.5 | 50 | CCS | 1052.2611 | 326 | 5 | FWD | B - Compact | 4020 | 1810 | 1570 | Hatchback | https://ev-database.org/car/3035/Dongfeng-Box-314-kWh
Dongfeng | Box 42.3 kWh | 140 | 40 | Lithium-ion | 485.2935 | 160 | 129 | 255 | 12.5 | 51 | CCS | 1052.2611 | 326 | 5 | FWD | B - Compact | 4020 | 1810 | 1570 | Hatchback | https://ev-database.org/car/3036/Dongfeng-Box-423-kWh
Elaris | BEO 86 kWh | 150 | 81 | Lithium-ion | 485.2935 | 320 | 203 | 390 | 9.5 | 65 | CCS | 1052.2611 | 467 | 5 | FWD | JD - Large | 4698 | 1908 | 1696 | SUV | https://ev-database.org/car/1975/Elaris-BEO-86-kWh
Fiat | Grande Panda | 132 | 43.8 | Lithium-ion | 485.2935 | 122 | 136 | 260 | 11 | 60 | CCS | 550 | 361 | 5 | FWD | B - Compact | 3999 | 1763 | 1570 | Hatchback | https://ev-database.org/car/2251/Fiat-Grande-Panda
Ford | Mustang Mach-E ER AWD (MY25) | 180 | 88 | Lithium-ion | 485.2935 | 675 | 160 | 435 | 4.8 | 105 | CCS | 1500 | 519 | 5 | AWD | JD - Large | 4713 | 1881 | 1624 | SUV | https://ev-database.org/car/3189/Ford-Mustang-Mach-E-ER-AWD
Ford | Mustang Mach-E ER RWD (MY25) | 180 | 88 | Lithium-ion | 485.2935 | 525 | 147 | 475 | 6.1 | 105 | CCS | 1500 | 519 | 5 | RWD | JD - Large | 4713 | 1881 | 1624 | SUV | https://ev-database.org/car/3188/Ford-Mustang-Mach-E-ER-RWD
Ford | Mustang Mach-E SR RWD (MY24) | 180 | 72.6 | Lithium-ion | 485.2935 | 525 | 154 | 385 | 6.2 | 100 | CCS | 750 | 519 | 5 | RWD | JD - Large | 4713 | 1881 | 1624 | SUV | https://ev-database.org/car/2277/Ford-Mustang-Mach-E-SR-RWD
Ford | Mustang Mach-E SR RWD (MY25) | 180 | 72.6 | Lithium-ion | 485.2935 | 525 | 154 | 380 | 6.2 | 100 | CCS | 750 | 519 | 5 | RWD | JD - Large | 4713 | 1881 | 1624 | SUV | https://ev-database.org/car/3187/Ford-Mustang-Mach-E-SR-RWD
Ford | Puma Gen-E | 160 | 43.6 | Lithium-ion | 485.2935 | 290 | 126 | 275 | 8 | 85 | CCS | 750 | 523 | 5 | FWD | JB - Compact | 4214 | 1805 | 1555 | SUV | https://ev-database.org/car/3073/Ford-Puma-Gen-E
Ford | e-Tourneo Courier | 145 | 43.6 | Lithium-ion | 485.2935 | 290 | 164 | 200 | 11 | 80 | CCS | 750 | Unknown | 5 | FWD | N - Passenger Van | 4337 | 1876 | 1817 | Small Passenger Van | https://ev-database.org/car/3166/Ford-e-Tourneo-Courier
Ford | e-Tourneo Custom L1 160 kW | 130 | 64 | Lithium-ion | 485.2935 | 415 | 370 | 235 | 9 | 70 | CCS | 2000 | 672 | 8 | RWD | N - Passenger Van | 5050 | 1999 | 1959 | Small Passenger Van | https://ev-database.org/car/3162/Ford-e-Tourneo-Custom-L1-160-kW
Ford | e-Tourneo Custom L1 210 kW | 130 | 64 | Lithium-ion | 485.2935 | 415 | 370 | 235 | 8 | 70 | CCS | 2000 | 672 | 8 | RWD | N - Passenger Van | 5050 | 1999 | 1959 | Small Passenger Van | https://ev-database.org/car/3163/Ford-e-Tourneo-Custom-L1-210-kW
Ford | e-Tourneo Custom L2 160 kW | 150 | 64 | Lithium-ion | 485.2935 | 415 | 370 | 235 | 9 | 70 | CCS | 2000 | 672 | 8 | RWD | N - Passenger Van | 5908 | 1999 | 1959 | Small Passenger Van | https://ev-database.org/car/3164/Ford-e-Tourneo-Custom-L2-160-kW
Ford | e-Tourneo Custom L2 210 kW | 150 | 64 | Lithium-ion | 485.2935 | 415 | 370 | 235 | 8 | 70 | CCS | 2000 | 672 | 8 | RWD | N - Passenger Van | 5908 | 1999 | 1959 | Small Passenger Van | https://ev-database.org/car/3165/Ford-e-Tourneo-Custom-L2-210-kW
GWM | ORA 03 48 kWh | 160 | 45.4 | Lithium-ion | 485.2935 | 250 | 146 | 260 | 8.3 | 45 | CCS | 0 | 228 | 5 | FWD | C - Medium | 4235 | 1825 | 1603 | Hatchback | https://ev-database.org/car/2091/GWM-ORA-03-48-kWh
GWM | ORA 03 63 kWh | 160 | 59.3 | Lithium-ion | 485.2935 | 250 | 141 | 340 | 8.2 | 56 | CCS | 0 | 228 | 5 | FWD | C - Medium | 4235 | 1825 | 1603 | Hatchback | https://ev-database.org/car/2092/GWM-ORA-03-63-kWh
GWM | ORA 03 GT | 160 | 59.3 | Lithium-ion | 485.2935 | 250 | 148 | 325 | 8.2 | 56 | CCS | 0 | 228 | 5 | FWD | C - Medium | 4254 | 1848 | 1603 | Hatchback | https://ev-database.org/car/2093/GWM-ORA-03-GT
GWM | ORA 07 GT | 180 | 83.5 | Lithium-ion | 485.2935 | 680 | 161 | 430 | 4.5 | 80 | CCS | 0 | 333 | 5 | AWD | D - Large | 4871 | 1862 | 1500 | Sedan | https://ev-database.org/car/2247/GWM-ORA-07-GT
GWM | ORA 07 Pro | 170 | 64.3 | Lithium-ion | 485.2935 | 340 | 146 | 350 | 8.2 | 75 | CCS | 0 | 333 | 5 | FWD | D - Large | 4871 | 1862 | 1500 | Sedan | https://ev-database.org/car/2246/GWM-ORA-07-Pro
GWM | ORA 07 Pure | 170 | 64.3 | Lithium-ion | 485.2935 | 340 | 146 | 350 | 8.2 | 75 | CCS | 0 | 333 | 5 | FWD | D - Large | 4871 | 1862 | 1500 | Sedan | https://ev-database.org/car/2245/GWM-ORA-07-Pure
Genesis | G80 Electrified Luxury | 225 | 82.5 | Lithium-ion | 485.2935 | 700 | 159 | 440 | 4.9 | 160 | CCS | 1052.2611 | 354 | 5 | AWD | F - Luxury | 5005 | 1925 | 1470 | Sedan | https://ev-database.org/car/1703/Genesis-G80-Electrified-Luxury
Honda | e:Ny1 | 160 | 61.9 | Lithium-ion | 485.2935 | 310 | 150 | 335 | 7.6 | 60 | CCS | 0 | 361 | 5 | FWD | JB - Compact | 4387 | 1790 | 1584 | SUV | https://ev-database.org/car/1940/Honda-eNy1
Hongqi | E-HS9 120 kWh | 200 | 112 | Lithium-ion | 485.2935 | 750 | 217 | 455 | 4.9 | 110 | CCS | 1500 | 438 | 5 | AWD | JF - Luxury | 5209 | 2010 | 1731 | SUV | https://ev-database.org/car/2050/Hongqi-E-HS9-120-kWh
Hongqi | E-HS9 84 kWh | 200 | 76.5 | Lithium-ion | 485.2935 | 600 | 193 | 320 | 6.5 | 112 | CCS | 1500 | 438 | 5 | AWD | JF - Luxury | 5209 | 2010 | 1731 | SUV | https://ev-database.org/car/1746/Hongqi-E-HS9-84-kWh
Hongqi | E-HS9 99 kWh | 200 | 90 | Lithium-ion | 485.2935 | 750 | 194 | 370 | 4.9 | 112 | CCS | 1500 | 438 | 5 | AWD | JF - Luxury | 5209 | 2010 | 1731 | SUV | https://ev-database.org/car/1747/Hongqi-E-HS9-99-kWh
Hyundai | INSTER Long Range | 150 | 46 | Lithium-ion | 485.2935 | 147 | 124 | 300 | 10.6 | 70 | CCS | 1052.2611 | 280 | 4 | FWD | JA - Mini | 3825 | 1610 | 1575 | SUV | https://ev-database.org/car/2231/Hyundai-INSTER-Long-Range
Hyundai | INSTER Standard Range | 140 | 39 | Lithium-ion | 485.2935 | 147 | 119 | 255 | 11.7 | 60 | CCS | 1052.2611 | 280 | 4 | FWD | JA - Mini | 3825 | 1610 | 1575 | SUV | https://ev-database.org/car/2230/Hyundai-INSTER-Standard-Range
Hyundai | IONIQ 9 Long Range AWD | 200 | 106 | Lithium-ion | 485.2935 | 605 | 177 | 490 | 6.7 | 195 | CCS | 2500 | 338 | 7 | AWD | JF - Luxury | 5060 | 1980 | 1790 | SUV | https://ev-database.org/car/3068/Hyundai-IONIQ-9-Long-Range-AWD
Hyundai | IONIQ 9 Long Range RWD | 185 | 106 | Lithium-ion | 485.2935 | 350 | 171 | 500 | 9.4 | 195 | CCS | 1600 | 338 | 7 | RWD | JF - Luxury | 5060 | 1980 | 1790 | SUV | https://ev-database.org/car/3067/Hyundai-IONIQ-9-Long-Range-RWD
Hyundai | IONIQ 9 Performance AWD | 200 | 106 | Lithium-ion | 485.2935 | 700 | 177 | 480 | 5.2 | 195 | CCS | 2500 | 338 | 7 | AWD | JF - Luxury | 5060 | 1980 | 1790 | SUV | https://ev-database.org/car/3069/Hyundai-IONIQ-9-Performance-AWD
Hyundai | Kona Electric 48 kWh | 160 | 48.4 | Lithium-ion | 485.2935 | 255 | 128 | 295 | 8.8 | 50 | CCS | 300 | 466 | 5 | FWD | JB - Compact | 4355 | 1825 | 1575 | SUV | https://ev-database.org/car/1829/Hyundai-Kona-Electric-48-kWh
Hyundai | Kona Electric 65 kWh | 170 | 65.4 | Lithium-ion | 485.2935 | 255 | 144 | 390 | 7.8 | 86 | CCS | 750 | 466 | 5 | FWD | JB - Compact | 4355 | 1825 | 1575 | SUV | https://ev-database.org/car/1830/Hyundai-Kona-Electric-65-kWh
Jaguar | I-Pace EV400 | 200 | 84.7 | Lithium-ion | 432 | 696 | 208 | 380 | 4.8 | 85 | CCS | 750 | 505 | 5 | AWD | JD - Large | 4682 | 2011 | 1566 | SUV | https://ev-database.org/car/1812/Jaguar-I-Pace-EV400
Jeep | Compass Electric 74 kWh | 180 | 74 | Lithium-ion | 485.2935 | 345 | 148 | 370 | 8.5 | 90 | CCS | 1000 | 550 | 5 | FWD | JC - Medium | 4552 | 1928 | 1675 | SUV | https://ev-database.org/car/3181/Jeep-Compass-Electric-74-kWh
KGM | Torres EVX | 175 | 72 | Lithium-ion | 485.2935 | 339 | 156 | 370 | 8.1 | 85 | CCS | 1500 | 839 | 5 | FWD | JC - Medium | 4715 | 1890 | 1725 | SUV | https://ev-database.org/car/2189/KGM-Torres-EVX
Kia | EV3 Long Range | 170 | 78 | Lithium-ion | 485.2935 | 283 | 139 | 455 | 7.7 | 105 | CCS | 1000 | 460 | 5 | FWD | JB - Compact | 4300 | 1850 | 1560 | SUV | https://ev-database.org/car/2212/Kia-EV3-Long-Range
Kia | EV3 Standard Range | 170 | 55 | Lithium-ion | 485.2935 | 283 | 133 | 325 | 7.5 | 80 | CCS | 300 | 460 | 5 | FWD | JB - Compact | 4300 | 1850 | 1560 | SUV | https://ev-database.org/car/2211/Kia-EV3-Standard-Range
Kia | EV4 Hatchback Long Range | 170 | 78 | Lithium-ion | 485.2935 | 283 | 132 | 475 | 7.7 | 105 | CCS | 1052.2611 | 435 | 5 | FWD | C - Medium | 4430 | 1860 | 1485 | Hatchback | https://ev-database.org/car/3124/Kia-EV4-Hatchback-Long-Range
Kia | EV4 Hatchback Standard Range | 170 | 55 | Lithium-ion | 485.2935 | 283 | 134 | 340 | 7.4 | 80 | CCS | 1052.2611 | 435 | 5 | FWD | C - Medium | 4430 | 1860 | 1485 | Hatchback | https://ev-database.org/car/3123/Kia-EV4-Hatchback-Standard-Range
Kia | EV4 Sedan Long Range | 170 | 78 | Lithium-ion | 485.2935 | 283 | 124 | 495 | 7.7 | 105 | CCS | 1052.2611 | 490 | 5 | FWD | C - Medium | 4730 | 1860 | 1480 | Sedan | https://ev-database.org/car/3122/Kia-EV4-Sedan-Long-Range
Kia | EV4 Sedan Standard Range | 170 | 55 | Lithium-ion | 485.2935 | 283 | 128 | 355 | 7.4 | 80 | CCS | 1052.2611 | 490 | 5 | FWD | C - Medium | 4730 | 1860 | 1480 | Sedan | https://ev-database.org/car/3121/Kia-EV4-Sedan-Standard-Range
Kia | EV9 99.8 kWh AWD | 200 | 96 | Lithium-ion | 456 | 600 | 188 | 435 | 6 | 194 | CCS | 2500 | 333 | 7 | AWD | JF - Luxury | 5010 | 1980 | 1755 | SUV | https://ev-database.org/car/1835/Kia-EV9-998-kWh-AWD
Kia | EV9 99.8 kWh AWD GT | 220 | 96 | Lithium-ion | 456 | 740 | 190 | 420 | 4.6 | 194 | CCS | 2500 | 333 | 7 | AWD | JF - Luxury | 5015 | 1980 | 1755 | SUV | https://ev-database.org/car/3196/Kia-EV9-998-kWh-AWD-GT
Kia | EV9 99.8 kWh AWD GT-Line | 200 | 96 | Lithium-ion | 456 | 700 | 190 | 425 | 5.3 | 194 | CCS | 2500 | 333 | 7 | AWD | JF - Luxury | 5015 | 1980 | 1780 | SUV | https://ev-database.org/car/1993/Kia-EV9-998-kWh-AWD-GT-Line
Kia | EV9 99.8 kWh RWD | 185 | 96 | Lithium-ion | 456 | 350 | 171 | 450 | 9.4 | 194 | CCS | 900 | 333 | 7 | RWD | JF - Luxury | 5010 | 1980 | 1755 | SUV | https://ev-database.org/car/1834/Kia-EV9-998-kWh-RWD
Leapmotor | C10 | 170 | 69.9 | Lithium-ion | 485.2935 | 320 | 166 | 350 | 7.5 | 70 | CCS | 1500 | 435 | 5 | RWD | JD - Large | 4739 | 1900 | 1680 | SUV | https://ev-database.org/car/3040/Leapmotor-C10
Leapmotor | T03 | 130 | 36 | Lithium-ion | 485.2935 | 158 | 136 | 225 | 12.7 | 30 | CCS | 1052.2611 | 210 | 4 | FWD | A - Mini | 3620 | 1652 | 1577 | Hatchback | https://ev-database.org/car/3039/Leapmotor-T03
Lotus | Eletre | 250 | 109 | Lithium-ion | 485.2935 | 710 | 204 | 495 | 4.5 | 259 | CCS | 2250 | 611 | 5 | AWD | JF - Luxury | 5103 | 2019 | 1630 | SUV | https://ev-database.org/car/1767/Lotus-Eletre
Lotus | Eletre R | 260 | 109 | Lithium-ion | 485.2935 | 985 | 266 | 455 | 2.9 | 259 | CCS | 2250 | 611 | 5 | AWD | JF - Luxury | 5103 | 2019 | 1636 | SUV | https://ev-database.org/car/1768/Lotus-Eletre-R
Lotus | Eletre S | 250 | 109 | Lithium-ion | 485.2935 | 710 | 222 | 480 | 4.5 | 259 | CCS | 2250 | 611 | 5 | AWD | JF - Luxury | 5103 | 2019 | 1630 | SUV | https://ev-database.org/car/2066/Lotus-Eletre-S
Lotus | Emeya | 250 | 98.9 | Lithium-ion | 485.2935 | 710 | 198 | 520 | 4.2 | 240 | CCS | 2250 | 509 | 5 | AWD | F - Luxury | 5139 | 2005 | 1464 | Liftback Sedan | https://ev-database.org/car/2141/Lotus-Emeya
Lotus | Emeya R | 256 | 98.9 | Lithium-ion | 485.2935 | 985 | 227 | 465 | 2.8 | 240 | CCS | 1225 | 509 | 5 | AWD | F - Luxury | 5139 | 2005 | 1464 | Liftback Sedan | https://ev-database.org/car/2143/Lotus-Emeya-R
Lotus | Emeya S | 250 | 98.9 | Lithium-ion | 485.2935 | 710 | 198 | 520 | 4.2 | 240 | CCS | 2250 | 509 | 5 | AWD | F - Luxury | 5139 | 2005 | 1464 | Liftback Sedan | https://ev-database.org/car/2142/Lotus-Emeya-S
Lucid | Air Grand Touring | 270 | 112 | Lithium-ion | 6600 | 1200 | 143 | 665 | 3 | 184 | CCS | 0 | 456 | 5 | AWD | F - Luxury | 4975 | 1939 | 1410 | Sedan | https://ev-database.org/car/1316/Lucid-Air-Grand-Touring
Lucid | Air Pure RWD | 200 | 92 | Lithium-ion | 5400 | 498.0127 | 130 | 565 | 4.7 | 160 | CCS | 0 | 456 | 5 | RWD | F - Luxury | 4975 | 1939 | 1410 | Sedan | https://ev-database.org/car/2116/Lucid-Air-Pure-RWD
Lucid | Air Touring | 250 | 92 | Lithium-ion | 5400 | 498.0127 | 142 | 580 | 3.2 | 160 | CCS | 0 | 456 | 5 | AWD | F - Luxury | 4975 | 1939 | 1410 | Sedan | https://ev-database.org/car/1317/Lucid-Air-Touring
Lynk&Co | 2 | 180 | 65 | Lithium-ion | 485.2935 | 343 | 149 | 370 | 5.5 | 90 | CCS | 1600 | 410 | 5 | RWD | JC - Medium | 4460 | 1845 | 1573 | SUV | https://ev-database.org/car/3045/LynkCo-02
MG | Cyberster GT | 200 | 74.4 | Lithium-ion | 485.2935 | 725 | 168 | 395 | 3.2 | 85 | CCS | 1052.2611 | 249 | 2 | AWD | G - Sports | 4535 | 1913 | 1329 | Cabriolet | https://ev-database.org/car/2203/MG-Cyberster-GT
MG | Cyberster Trophy | 195 | 74.4 | Lithium-ion | 485.2935 | 475 | 146 | 425 | 5 | 85 | CCS | 1052.2611 | 249 | 2 | RWD | G - Sports | 4535 | 1913 | 1329 | Cabriolet | https://ev-database.org/car/2202/MG-Cyberster-Trophy
MG | 4 Electric 77 kWh | 180 | 74.4 | Lithium-ion | 485.2935 | 350 | 143 | 425 | 6.5 | 110 | CCS | 500 | 363 | 5 | RWD | C - Medium | 4287 | 1836 | 1516 | Hatchback | https://ev-database.org/car/1973/MG-MG4-Electric-77-kWh
MG | 5 Electric Long Range | 185 | 57.4 | Lithium-ion | 485.2935 | 280 | 151 | 335 | 7.7 | 60 | CCS | 500 | 479 | 5 | FWD | C - Medium | 4600 | 1818 | 1543 | Station/Estate | https://ev-database.org/car/1474/MG-MG5-Electric-Long-Range
MG | 5 Electric Standard Range | 185 | 46 | Lithium-ion | 485.2935 | 280 | 148 | 265 | 7.7 | 53 | CCS | 500 | 479 | 5 | FWD | C - Medium | 4600 | 1818 | 1543 | Station/Estate | https://ev-database.org/car/1646/MG-MG5-Electric-Standard-Range
MG | S5 EV 49 kWh | 170 | 47.1 | Lithium-ion | 485.2935 | 250 | 139 | 275 | 8 | 80 | CCS | 750 | 453 | 5 | RWD | JC - Medium | 4476 | 1849 | 1621 | SUV | https://ev-database.org/car/3146/MG-MGS5--EV-49-kWh
MG | S5 EV 64 kWh | 190 | 62.1 | Lithium-ion | 485.2935 | 350 | 134 | 365 | 6.3 | 90 | CCS | 750 | 453 | 5 | RWD | JC - Medium | 4476 | 1849 | 1621 | SUV | https://ev-database.org/car/3147/MG-MGS5--EV-64-kWh
MG | ZS EV Long Range | 175 | 68.3 | Lithium-ion | 485.2935 | 280 | 155 | 370 | 8.4 | 82 | CCS | 500 | 448 | 5 | FWD | JB - Compact | 4323 | 1809 | 1649 | SUV | https://ev-database.org/car/1541/MG-ZS-EV-Long-Range
MG | ZS EV Standard Range | 175 | 49 | Lithium-ion | 485.2935 | 280 | 153 | 265 | 8.6 | 50 | CCS | 500 | 448 | 5 | FWD | JB - Compact | 4323 | 1809 | 1649 | SUV | https://ev-database.org/car/1540/MG-ZS-EV-Standard-Range
Maserati | GranCabrio Folgore | 290 | 83 | Lithium-ion | 485.2935 | 1350 | 198 | 395 | 2.8 | 190 | CCS | 1052.2611 | 151 | 4 | AWD | F - Luxury | 4966 | 1957 | 1365 | Cabriolet | https://ev-database.org/car/2187/Maserati-GranCabrio-Folgore
Maserati | GranTurismo Folgore | 325 | 83 | Lithium-ion | 485.2935 | 1350 | 182 | 420 | 2.7 | 217 | CCS | 1052.2611 | 270 | 4 | AWD | F - Luxury | 4959 | 1957 | 1353 | Coupe | https://ev-database.org/car/1803/Maserati-GranTurismo-Folgore
Maserati | Grecale Folgore | 220 | 95 | Lithium-ion | 485.2935 | 820 | 220 | 400 | 4.1 | 110 | CCS | 1800 | 535 | 5 | AWD | JE - Executive | 4865 | 1948 | 1651 | SUV | https://ev-database.org/car/1843/Maserati-Grecale-Folgore
Maxus | MIFA 9 | 180 | 84 | Lithium-ion | 485.2935 | 350 | 195 | 365 | 9.2 | 103 | CCS | 1000 | 31 Banana Boxes | 7 | FWD | N - Passenger Van | 5270 | 2000 | 1840 | Small Passenger Van | https://ev-database.org/car/1837/Maxus-MIFA-9
Mazda | 6e 68.8 kWh | 175 | 66 | Lithium-ion | 485.2935 | 320 | 138 | 390 | 7.6 | 120 | CCS | 1500 | 456 | 5 | RWD | D - Large | 4921 | 1890 | 1491 | Liftback Sedan | https://ev-database.org/car/3107/Mazda-6e-688-kWh
Mazda | 6e Long Range 80 kWh | 175 | 75 | Lithium-ion | 485.2935 | 320 | 136 | 440 | 7.8 | 70 | CCS | 1500 | 456 | 5 | RWD | D - Large | 4921 | 1890 | 1491 | Liftback Sedan | https://ev-database.org/car/3108/Mazda-6e-Long-Range-80-kWh
Mercedes-Benz | CLA 250+ | 210 | 85 | Lithium-ion | 485.2935 | 335 | 122 | 565 | 6.7 | 235 | CCS | 1500 | 405 | 5 | RWD | D - Large | 4723 | 1855 | 1468 | Sedan | https://ev-database.org/car/3139/Mercedes-Benz-CLA-250plus
Mercedes-Benz | CLA 350 4MATIC | 210 | 85 | Lithium-ion | 485.2935 | 515 | 126 | 550 | 4.9 | 235 | CCS | 1800 | 405 | 5 | AWD | D - Large | 4723 | 1855 | 1468 | Sedan | https://ev-database.org/car/3140/Mercedes-Benz-CLA-350-4MATIC
Mercedes-Benz | EQA 250+ | 160 | 70.5 | Lithium-ion | 485.2935 | 385 | 142 | 420 | 8.6 | 90 | CCS | 1500 | 340 | 5 | FWD | JC - Medium | 4463 | 1834 | 1620 | SUV | https://ev-database.org/car/1985/Mercedes-Benz-EQA-250plus
Mercedes-Benz | EQB 250+ | 160 | 70.5 | Lithium-ion | 485.2935 | 385 | 152 | 415 | 8.9 | 90 | CCS | 1400 | 495 | 7 | FWD | JC - Medium | 4684 | 1834 | 1667 | SUV | https://ev-database.org/car/1988/Mercedes-Benz-EQB-250plus
Mercedes-Benz | EQE 300 | 210 | 89 | Lithium-ion | 485.2935 | 550 | 163 | 525 | 7.3 | 120 | CCS | 750 | 430 | 5 | RWD | E - Executive | 4946 | 1906 | 1503 | Sedan | https://ev-database.org/car/2204/Mercedes-Benz-EQE-300
Mercedes-Benz | EQE 350+ | 210 | 96 | Lithium-ion | 485.2935 | 565 | 164 | 555 | 6.5 | 141 | CCS | 750 | 430 | 5 | RWD | E - Executive | 4946 | 1906 | 1510 | Sedan | https://ev-database.org/car/2205/Mercedes-Benz-EQE-350plus
Mercedes-Benz | EQE SUV 300 | 210 | 90.6 | Lithium-ion | 485.2935 | 550 | 182 | 450 | 7.6 | 141 | CCS | 750 | 520 | 5 | RWD | JE - Executive | 4863 | 1940 | 1685 | SUV | https://ev-database.org/car/2045/Mercedes-Benz-EQE-SUV-300
Mercedes-Benz | EQE SUV 350 4MATIC | 210 | 90.6 | Lithium-ion | 485.2935 | 765 | 189 | 435 | 6.6 | 141 | CCS | 1800 | 520 | 5 | AWD | JE - Executive | 4863 | 1940 | 1685 | SUV | https://ev-database.org/car/2047/Mercedes-Benz-EQE-SUV-350-4MATIC
Mercedes-Benz | EQE SUV 350+ | 210 | 96 | Lithium-ion | 485.2935 | 565 | 164 | 475 | 6.9 | 141 | CCS | 750 | 520 | 5 | RWD | JE - Executive | 4863 | 1940 | 1685 | SUV | https://ev-database.org/car/2046/Mercedes-Benz-EQE-SUV-350plus
Mercedes-Benz | EQE SUV 500 4MATIC | 210 | 96 | Lithium-ion | 485.2935 | 858 | 187 | 455 | 4.9 | 141 | CCS | 1800 | 520 | 5 | AWD | JE - Executive | 4863 | 1940 | 1685 | SUV | https://ev-database.org/car/2048/Mercedes-Benz-EQE-SUV-500-4MATIC
Mercedes-Benz | EQS 450 4MATIC | 210 | 118 | Lithium-ion | 485.2935 | 800 | 180 | 655 | 5.7 | 160 | CCS | 1700 | 620 | 5 | AWD | F - Luxury | 5223 | 1926 | 1518 | Sedan | https://ev-database.org/car/2194/Mercedes-Benz-EQS-450-4MATIC
Mercedes-Benz | EQS 450+ | 210 | 118 | Lithium-ion | 485.2935 | 568 | 173 | 685 | 6.2 | 160 | CCS | 750 | 620 | 5 | RWD | F - Luxury | 5223 | 1926 | 1518 | Sedan | https://ev-database.org/car/2193/Mercedes-Benz-EQS-450plus
Mercedes-Benz | EQS 500 4MATIC | 210 | 118 | Lithium-ion | 485.2935 | 828 | 180 | 640 | 4.9 | 160 | CCS | 1700 | 620 | 5 | AWD | F - Luxury | 5223 | 1926 | 1518 | Sedan | https://ev-database.org/car/2195/Mercedes-Benz-EQS-500-4MATIC
Mercedes-Benz | EQS 580 4MATIC | 210 | 118 | Lithium-ion | 485.2935 | 858 | 180 | 640 | 4.4 | 160 | CCS | 1700 | 620 | 5 | AWD | F - Luxury | 5223 | 1926 | 1518 | Sedan | https://ev-database.org/car/2196/Mercedes-Benz-EQS-580-4MATIC
Mercedes-Benz | EQS AMG 53 4MATIC+ | 250 | 118 | Lithium-ion | 485.2935 | 1020 | 222 | 585 | 3.4 | 160 | CCS | 1700 | 620 | 5 | AWD | F - Luxury | 5223 | 1926 | 1518 | Sedan | https://ev-database.org/car/2197/Mercedes-Benz-EQS-AMG-53-4MATICplus
Mercedes-Benz | EQS SUV 450 4MATIC | 210 | 118 | Lithium-ion | 485.2935 | 800 | 199 | 530 | 6.1 | 160 | CCS | 1800 | 645 | 7 | AWD | JF - Luxury | 5125 | 1959 | 1718 | SUV | https://ev-database.org/car/2088/Mercedes-Benz-EQS-SUV-450-4MATIC
Mercedes-Benz | EQS SUV 450+ | 210 | 118 | Lithium-ion | 485.2935 | 568 | 195 | 540 | 6.8 | 160 | CCS | 750 | 645 | 7 | RWD | JF - Luxury | 5125 | 1959 | 1718 | SUV | https://ev-database.org/car/2087/Mercedes-Benz-EQS-SUV-450plus
Mercedes-Benz | EQS SUV 500 4MATIC | 210 | 118 | Lithium-ion | 485.2935 | 828 | 199 | 530 | 5.3 | 160 | CCS | 1800 | 645 | 7 | AWD | JF - Luxury | 5125 | 1959 | 1718 | SUV | https://ev-database.org/car/2089/Mercedes-Benz-EQS-SUV-500-4MATIC
Mercedes-Benz | EQS SUV 580 4MATIC | 210 | 118 | Lithium-ion | 485.2935 | 858 | 199 | 530 | 4.7 | 160 | CCS | 1800 | 13 Banana Boxes | 7 | AWD | JF - Luxury | 5125 | 1959 | 1718 | SUV | https://ev-database.org/car/2090/Mercedes-Benz-EQS-SUV-580-4MATIC
Mercedes-Benz | EQS SUV Maybach 680 | 210 | 118 | Lithium-ion | 485.2935 | 950 | 211 | 490 | 4.4 | 160 | CCS | 1800 | 440 | 4 | AWD | JF - Luxury | 5125 | 1959 | 1725 | SUV | https://ev-database.org/car/2086/Mercedes-Benz-EQS-SUV-Maybach-680
Mercedes-Benz | EQT 200 Long | 132 | 45 | Lithium-ion | 485.2935 | 245 | 177 | 220 | 13.3 | 50 | CCS | 1500 | 828 | 7 | FWD | N - Passenger Van | 4922 | 1859 | 1811 | Small Passenger Van | https://ev-database.org/car/2239/Mercedes-Benz-EQT-200-Long
Mercedes-Benz | EQT 200 Standard | 132 | 45 | Lithium-ion | 485.2935 | 245 | 167 | 225 | 12.6 | 50 | CCS | 1500 | 551 | 5 | FWD | N - Passenger Van | 4498 | 1859 | 1819 | Small Passenger Van | https://ev-database.org/car/1908/Mercedes-Benz-EQT-200-Standard
Mini | Aceman E | 160 | 38.5 | Lithium-ion | 485.2935 | 290 | 129 | 230 | 7.9 | 60 | CCS | 750 | 300 | 5 | FWD | JB - Compact | 4079 | 1754 | 1514 | SUV | https://ev-database.org/car/2190/Mini-Aceman-E
Mini | Aceman JCW | 200 | 49.2 | Lithium-ion | 485.2935 | 350 | 143 | 280 | 6.4 | 75 | CCS | 750 | 300 | 5 | FWD | JB - Compact | 4079 | 1754 | 1514 | SUV | https://ev-database.org/car/3059/Mini-Aceman-JCW
Mini | Aceman SE | 170 | 49.2 | Lithium-ion | 485.2935 | 330 | 129 | 290 | 7.1 | 75 | CCS | 750 | 300 | 5 | FWD | JB - Compact | 4079 | 1754 | 1514 | SUV | https://ev-database.org/car/2191/Mini-Aceman-SE
Mini | Cooper E | 160 | 36.6 | Lithium-ion | 485.2935 | 290 | 125 | 250 | 7.3 | 60 | CCS | 0 | 200 | 4 | FWD | B - Compact | 3858 | 1756 | 1460 | Hatchback | https://ev-database.org/car/1997/Mini-Cooper-E
Mini | Cooper JCW | 200 | 49.2 | Lithium-ion | 485.2935 | 350 | 135 | 290 | 5.9 | 75 | CCS | 0 | 200 | 4 | FWD | B - Compact | 3858 | 1756 | 1460 | Hatchback | https://ev-database.org/car/3058/Mini-Cooper-JCW
Mini | Cooper SE | 170 | 49.2 | Lithium-ion | 485.2935 | 330 | 127 | 330 | 6.7 | 75 | CCS | 0 | 200 | 4 | FWD | B - Compact | 3858 | 1756 | 1460 | Hatchback | https://ev-database.org/car/1998/Mini-Cooper-SE
Mini | Countryman E | 170 | 64.6 | Lithium-ion | 485.2935 | 250 | 140 | 380 | 8.6 | 94 | CCS | 750 | 460 | 5 | FWD | JC - Medium | 4433 | 1843 | 1656 | SUV | https://ev-database.org/car/1994/Mini-Countryman-E
Mini | Countryman SE ALL4 | 180 | 64.6 | Lithium-ion | 485.2935 | 494 | 149 | 365 | 5.6 | 94 | CCS | 1200 | 460 | 5 | AWD | JC - Medium | 4433 | 1843 | 1656 | SUV | https://ev-database.org/car/1995/Mini-Countryman-SE-ALL4
Nissan | Ariya 63kWh | 160 | 63 | Lithium-ion | 485.2935 | 300 | 175 | 335 | 7.5 | 90 | CCS | 750 | 468 | 5 | FWD | JC - Medium | 4595 | 1850 | 1660 | SUV | https://ev-database.org/car/1301/Nissan-Ariya-63kWh
Nissan | Ariya 87kWh | 160 | 87 | Lithium-ion | 485.2935 | 300 | 169 | 450 | 7.6 | 110 | CCS | 750 | 468 | 5 | FWD | JC - Medium | 4595 | 1850 | 1660 | SUV | https://ev-database.org/car/1302/Nissan-Ariya-87kWh
Nissan | Ariya e-4ORCE 87kWh - 225 kW | 200 | 87 | Lithium-ion | 485.2935 | 600 | 190 | 405 | 5.7 | 110 | CCS | 1500 | 415 | 5 | AWD | JC - Medium | 4595 | 1850 | 1660 | SUV | https://ev-database.org/car/1304/Nissan-Ariya-e-4ORCE-87kWh---225-kW
Nissan | Ariya e-4ORCE 87kWh - 320 kW Nismo | 200 | 87 | Lithium-ion | 485.2935 | 600 | 209 | 385 | 5 | 110 | CCS | 1052.2611 | 415 | 5 | AWD | JC - Medium | 4655 | 1850 | 1660 | SUV | https://ev-database.org/car/3074/Nissan-Ariya-e-4ORCE-87kWh---320-kW-Nismo
Nissan | Townstar EV Passenger | 132 | 45 | Lithium-ion | 485.2935 | 245 | 158 | 225 | 12.6 | 50 | CCS | 1500 | 819 | 5 | FWD | N - Passenger Van | 4488 | 1860 | 1838 | Small Passenger Van | https://ev-database.org/car/2042/Nissan-Townstar-EV-Passenger
Nissan | Townstar EV Passenger L2 | 130 | 45 | Lithium-ion | 485.2935 | 245 | 173 | 220 | 13.3 | 50 | CCS | 1500 | 819 | 7 | FWD | N - Passenger Van | 4911 | 1860 | 1815 | Small Passenger Van | https://ev-database.org/car/3084/Nissan-Townstar-EV-Passenger-L2
Omoda | E5 | 172 | 61 | Lithium-ion | 485.2935 | 340 | 152 | 345 | 7.6 | 60 | CCS | 1052.2611 | 380 | 5 | FWD | JC - Medium | 4424 | 1830 | 1588 | SUV | https://ev-database.org/car/3046/Omoda-E5
Opel | Combo-e Life 50 kWh | 135 | 50 | Lithium-ion | 485.2935 | 260 | 149 | 235 | 11.3 | 80 | CCS | 750 | 775 | 5 | FWD | N - Passenger Van | 4410 | 1921 | 1812 | Small Passenger Van | https://ev-database.org/car/2161/Opel-Combo-e-Life-50-kWh
Opel | Combo-e Life XL 50 kWh | 135 | 50 | Lithium-ion | 485.2935 | 260 | 149 | 230 | 11.3 | 80 | CCS | 750 | 1050 | 7 | FWD | N - Passenger Van | 4760 | 1921 | 1818 | Small Passenger Van | https://ev-database.org/car/2162/Opel-Combo-e-Life-XL-50-kWh
Opel | Frontera 44 kWh | 140 | 44 | Lithium-ion | 485.2935 | 120 | 144 | 245 | 12.1 | 60 | CCS | 350 | 460 | 5 | FWD | JB - Compact | 4385 | 1795 | 1635 | SUV | https://ev-database.org/car/2238/Opel-Frontera-44-kWh
Opel | Grandland 82 kWh | 170 | 82.2 | Lithium-ion | 485.2935 | 260 | 146 | 410 | 9 | 100 | CCS | 1200 | 550 | 5 | FWD | JC - Medium | 4650 | 1934 | 1665 | SUV | https://ev-database.org/car/3038/Opel-Grandland-82-kWh
Peugeot | e-3008 97 kWh Long Range | 170 | 96.9 | Lithium-ion | 485.2935 | 345 | 145 | 500 | 8.7 | 135 | CCS | 1200 | 588 | 5 | FWD | JC - Medium | 4542 | 1895 | 1641 | SUV | https://ev-database.org/car/2005/Peugeot-e-3008-97-kWh-Long-Range
Peugeot | e-408 58 kWh | 160 | 58.3 | Lithium-ion | 485.2935 | 345 | 129 | 375 | 7.2 | 70 | CCS | 1052.2611 | 471 | 5 | FWD | JD - Large | 4687 | 1859 | 1478 | SUV | https://ev-database.org/car/3066/Peugeot-e-408-58-kWh
Peugeot | e-5008 97 kWh Long Range | 170 | 96.9 | Lithium-ion | 485.2935 | 345 | 152 | 485 | 9.6 | 135 | CCS | 1000 | 348 | 7 | FWD | JD - Large | 4791 | 1895 | 1694 | SUV | https://ev-database.org/car/2151/Peugeot-e-5008-97-kWh-Long-Range
Peugeot | e-Rifter M 50 kWh | 132 | 50 | Lithium-ion | 485.2935 | 270 | 152 | 235 | 11.7 | 80 | CCS | 750 | 775 | 5 | FWD | N - Passenger Van | 4403 | 1921 | 1818 | Small Passenger Van | https://ev-database.org/car/2163/Peugeot-e-Rifter-M-50-kWh
Peugeot | e-Rifter XL 50 kWh | 132 | 50 | Lithium-ion | 485.2935 | 270 | 153 | 230 | 11.7 | 80 | CCS | 750 | 1050 | 7 | FWD | N - Passenger Van | 4755 | 1921 | 1837 | Small Passenger Van | https://ev-database.org/car/2164/Peugeot-e-Rifter-XL-50-kWh
Polestar | 2 Standard Range Single Motor (MY26) | 205 | 67 | Lithium-ion | 485.2935 | 490 | 129 | 405 | 6.4 | 110 | CCS | 1500 | 407 | 5 | RWD | D - Large | 4606 | 1859 | 1479 | Liftback Sedan | https://ev-database.org/car/3150/Polestar-2-Standard-Range-Single-Motor
Porsche | Taycan | 230 | 82.3 | Lithium-ion | 485.2935 | 410 | 164 | 495 | 4.8 | 195 | CCS | 0 | 407 | 5 | RWD | F - Luxury | 4963 | 1966 | 1379 | Sedan | https://ev-database.org/car/2098/Porsche-Taycan
Porsche | Taycan 4 | 230 | 82.3 | Lithium-ion | 485.2935 | 585 | 172 | 490 | 4.6 | 195 | CCS | 0 | 407 | 5 | AWD | F - Luxury | 4963 | 1966 | 1379 | Sedan | https://ev-database.org/car/3060/Porsche-Taycan-4
Porsche | Taycan 4S | 250 | 82.3 | Lithium-ion | 485.2935 | 695 | 174 | 490 | 3.7 | 195 | CCS | 0 | 407 | 5 | AWD | F - Luxury | 4963 | 1966 | 1379 | Sedan | https://ev-database.org/car/2100/Porsche-Taycan-4S
Porsche | Taycan 4S Sport Turismo | 250 | 82.3 | Lithium-ion | 485.2935 | 695 | 183 | 440 | 3.7 | 195 | CCS | 0 | 446 | 5 | AWD | F - Luxury | 4963 | 1966 | 1390 | Station/Estate | https://ev-database.org/car/2106/Porsche-Taycan-4S-Sport-Turismo
Porsche | Taycan Sport Turismo | 230 | 82.3 | Lithium-ion | 485.2935 | 410 | 173 | 460 | 4.8 | 195 | CCS | 0 | 446 | 5 | RWD | F - Luxury | 4963 | 1966 | 1390 | Station/Estate | https://ev-database.org/car/2104/Porsche-Taycan-Sport-Turismo
Renault | Kangoo E-Tech Electric | 135 | 45 | Lithium-ion | 485.2935 | 245 | 158 | 225 | 12.6 | 50 | CCS | 1500 | 950 | 5 | FWD | N - Passenger Van | 4486 | 1860 | 1838 | Small Passenger Van | https://ev-database.org/car/1802/Renault-Kangoo-E-Tech-Electric
Renault | Kangoo Grand E-Tech Electric | 130 | 45 | Lithium-ion | 485.2935 | 245 | 170 | 220 | 13.3 | 50 | CCS | 1500 | 500 | 7 | FWD | N - Passenger Van | 4911 | 1860 | 1815 | Small Passenger Van | https://ev-database.org/car/2043/Renault-Kangoo-Grand-E-Tech-Electric
Rolls-Royce | Spectre | 250 | 102 | Lithium-ion | 485.2935 | 900 | 192 | 465 | 4.5 | 126 | CCS | 1052.2611 | 380 | 4 | AWD | I - Luxury | 5453 | 2080 | 1559 | Coupe | https://ev-database.org/car/1765/Rolls-Royce-Spectre
Skywell | BE11 Long Range | 150 | 81 | Lithium-ion | 485.2935 | 320 | 166 | 390 | 9.6 | 50 | CCS | 1052.2611 | 467 | 5 | FWD | JD - Large | 4720 | 1908 | 1696 | SUV | https://ev-database.org/car/3065/Skywell-BE11-Long-Range
Skywell | BE11 Standard Range | 150 | 68 | Lithium-ion | 485.2935 | 320 | 149 | 330 | 9.6 | 50 | CCS | 1052.2611 | 467 | 5 | FWD | JD - Large | 4720 | 1908 | 1696 | SUV | https://ev-database.org/car/3064/Skywell-BE11-Standard-Range
Smart | #1 Brabus | 180 | 62 | Lithium-ion | 485.2935 | 584 | 155 | 325 | 3.9 | 100 | CCS | 1600 | 313 | 5 | AWD | JB - Compact | 4300 | 1822 | 1636 | SUV | https://ev-database.org/car/1748/Smart-1-Brabus
Smart | #1 Premium | 180 | 62 | Lithium-ion | 485.2935 | 343 | 141 | 335 | 6.7 | 100 | CCS | 1600 | 323 | 5 | RWD | JB - Compact | 4270 | 1822 | 1636 | SUV | https://ev-database.org/car/2053/Smart-1-Premium
Smart | #1 Pro | 180 | 47 | Lithium-ion | 485.2935 | 343 | 152 | 250 | 6.7 | 65 | CCS | 0 | 323 | 5 | RWD | JB - Compact | 4270 | 1822 | 1636 | SUV | https://ev-database.org/car/2041/Smart-1-Pro
Smart | #1 Pro+ | 180 | 62 | Lithium-ion | 485.2935 | 343 | 148 | 335 | 6.7 | 100 | CCS | 1600 | 323 | 5 | RWD | JB - Compact | 4270 | 1822 | 1636 | SUV | https://ev-database.org/car/1667/Smart-1-Proplus
Smart | #1 Pulse | 180 | 62 | Lithium-ion | 485.2935 | 584 | 155 | 325 | 4.5 | 100 | CCS | 1600 | 313 | 5 | AWD | JB - Compact | 4300 | 1822 | 1636 | SUV | https://ev-database.org/car/1920/Smart-1-Pulse
Smart | #1 Pure | 180 | 47 | Lithium-ion | 485.2935 | 343 | 152 | 250 | 6.7 | 65 | CCS | 0 | 323 | 5 | RWD | JB - Compact | 4270 | 1822 | 1636 | SUV | https://ev-database.org/car/2217/Smart-1-Pure
Smart | #1 Pure+ | 180 | 62 | Lithium-ion | 485.2935 | 343 | 148 | 335 | 6.7 | 100 | CCS | 1600 | 323 | 5 | RWD | JB - Compact | 4270 | 1822 | 1636 | SUV | https://ev-database.org/car/2218/Smart-1-Pureplus
Smart | #3 Brabus | 180 | 62 | Lithium-ion | 485.2935 | 543 | 149 | 335 | 3.7 | 100 | CCS | 1600 | 370 | 5 | AWD | JB - Compact | 4400 | 1844 | 1556 | SUV | https://ev-database.org/car/2000/Smart-3-Brabus
Smart | #3 Premium | 180 | 62 | Lithium-ion | 485.2935 | 343 | 136 | 355 | 5.8 | 110 | CCS | 1600 | 370 | 5 | RWD | JB - Compact | 4400 | 1844 | 1556 | SUV | https://ev-database.org/car/2054/Smart-3-Premium
Smart | #3 Pro | 180 | 47 | Lithium-ion | 485.2935 | 343 | 145 | 265 | 5.9 | 65 | CCS | 0 | 370 | 5 | RWD | JB - Compact | 4400 | 1844 | 1556 | SUV | https://ev-database.org/car/2052/Smart-3-Pro
Smart | #3 Pro+ | 180 | 62 | Lithium-ion | 485.2935 | 343 | 143 | 355 | 5.8 | 110 | CCS | 1600 | 370 | 5 | RWD | JB - Compact | 4400 | 1844 | 1556 | SUV | https://ev-database.org/car/1999/Smart-3-Proplus
Smart | #5 Brabus | 210 | 94 | Lithium-ion | 485.2935 | 710 | 174 | 450 | 3.8 | 230 | CCS | 1600 | 630 | 5 | AWD | JD - Large | 4695 | 1920 | 1705 | SUV | https://ev-database.org/car/3179/Smart-5-Brabus
Smart | #5 Premium | 200 | 94 | Lithium-ion | 485.2935 | 373 | 159 | 465 | 6.5 | 230 | CCS | 1600 | 630 | 5 | RWD | JD - Large | 4695 | 1920 | 1705 | SUV | https://ev-database.org/car/3143/Smart-5-Premium
Smart | #5 Pro | 200 | 74.4 | Lithium-ion | 485.2935 | 373 | 160 | 370 | 6.9 | 110 | CCS | 1600 | 630 | 5 | RWD | JD - Large | 4695 | 1920 | 1705 | SUV | https://ev-database.org/car/3141/Smart-5-Pro
Smart | #5 Pro+ | 200 | 94 | Lithium-ion | 485.2935 | 373 | 159 | 465 | 6.5 | 230 | CCS | 1600 | 630 | 5 | RWD | JD - Large | 4695 | 1920 | 1705 | SUV | https://ev-database.org/car/3142/Smart-5-Proplus
Smart | #5 Pulse | 200 | 94 | Lithium-ion | 485.2935 | 643 | 174 | 455 | 4.9 | 230 | CCS | 1600 | 630 | 5 | AWD | JD - Large | 4695 | 1920 | 1705 | SUV | https://ev-database.org/car/3144/Smart-5-Pulse
Smart | #5 Summit Edition | 200 | 94 | Lithium-ion | 485.2935 | 643 | 174 | 455 | 4.9 | 230 | CCS | 1600 | 630 | 5 | AWD | JD - Large | 4695 | 1920 | 1705 | SUV | https://ev-database.org/car/3145/Smart-5-Summit-Edition
Tesla | Model 3 Long Range AWD (Highland) | 201 | 75 | Lithium-ion | 4416 | 493 | 119 | 525 | 4.4 | 124 | CCS | 1000 | 594 | 5 | AWD | D - Large | 4720 | 1849 | 1441 | Sedan | https://ev-database.org/car/1992/Tesla-Model-3-Long-Range-AWD
Tesla | Model 3 Long Range RWD (Highland) | 201 | 75 | Lithium-ion | 4416 | 450 | 117 | 545 | 5.2 | 124 | CCS | 1000 | 594 | 5 | RWD | D - Large | 4720 | 1849 | 1441 | Sedan | https://ev-database.org/car/3034/Tesla-Model-3-Long-Range-RWD
Tesla | Model 3 Performance (Highland) | 262 | 75 | Lithium-ion | 4416 | 741 | 142 | 490 | 3.2 | 124 | CCS | 0 | 594 | 5 | AWD | D - Large | 4720 | 1849 | 1431 | Sedan | https://ev-database.org/car/2188/Tesla-Model-3-Performance
Tesla | Model 3 RWD (Highland CATL LFP64) | 201 | 60.5 | Lithium-ion | 485.2935 | 420 | 116 | 445 | 6.1 | 110 | CCS | 1000 | 594 | 5 | RWD | D - Large | 4720 | 1849 | 1441 | Sedan | https://ev-database.org/car/3186/Tesla-Model-3-RWD
Tesla | Model S Dual Motor | 250 | 95 | Lithium-ion | 7920 | 498.0127 | 150 | 575 | 3.2 | 140 | CCS | 1600 | 709 | 5 | AWD | F - Luxury | 5021 | 1987 | 1431 | Liftback Sedan | https://ev-database.org/car/1404/Tesla-Model-S-Dual-Motor
Tesla | Model S Plaid | 282 | 95 | Lithium-ion | 7920 | 498.0127 | 158 | 560 | 2.3 | 140 | CCS | 1600 | 709 | 5 | AWD | F - Luxury | 5021 | 1987 | 1431 | Liftback Sedan | https://ev-database.org/car/1405/Tesla-Model-S-Plaid
Tesla | Model X Dual Motor | 250 | 95 | Lithium-ion | 7920 | 498.0127 | 165 | 485 | 3.9 | 140 | CCS | 2250 | 425 | 7 | AWD | JF - Luxury | 5057 | 1999 | 1680 | SUV | https://ev-database.org/car/1407/Tesla-Model-X-Dual-Motor
Tesla | Model X Plaid | 262 | 95 | Lithium-ion | 7920 | 498.0127 | 180 | 465 | 2.7 | 140 | CCS | 2250 | 425 | 7 | AWD | JF - Luxury | 5057 | 1999 | 1680 | SUV | https://ev-database.org/car/1408/Tesla-Model-X-Plaid
Tesla | Model Y Long Range AWD (Juniper) | 201 | 75 | Lithium-ion | 4416 | 493 | 132 | 455 | 4.8 | 124 | CCS | 1600 | 854 | 5 | AWD | JD - Large | 4790 | 1982 | 1624 | SUV | https://ev-database.org/car/3104/Tesla-Model-Y-Long-Range-AWD
Tesla | Model Y Long Range RWD (Juniper) | 201 | 75 | Lithium-ion | 4416 | 450 | 121 | 470 | 5.6 | 124 | CCS | 1600 | 854 | 5 | RWD | JD - Large | 4790 | 1982 | 1624 | SUV | https://ev-database.org/car/3120/Tesla-Model-Y-Long-Range-RWD
Tesla | Model Y RWD (Juniper) | 201 | 60.5 | Lithium-ion | 485.2935 | 420 | 121 | 375 | 5.9 | 110 | CCS | 1600 | 854 | 5 | RWD | JD - Large | 4790 | 1982 | 1624 | SUV | https://ev-database.org/car/3103/Tesla-Model-Y-RWD
Toyota | Proace City Verso Electric L1 50 kWh | 132 | 50 | Lithium-ion | 485.2935 | 260 | 149 | 235 | 11.7 | 80 | CCS | 750 | 775 | 5 | FWD | N - Passenger Van | 4403 | 1921 | 1803 | Small Passenger Van | https://ev-database.org/car/2165/Toyota-Proace-City-Verso-Electric-L1-50-kWh
Toyota | Proace City Verso Electric L2 50 kWh | 132 | 50 | Lithium-ion | 485.2935 | 260 | 149 | 230 | 11.7 | 80 | CCS | 750 | 1050 | 7 | FWD | N - Passenger Van | 4753 | 1921 | 1814 | Small Passenger Van | https://ev-database.org/car/2166/Toyota-Proace-City-Verso-Electric-L2-50-kWh
VinFast | VF 8 Eco Extended Range | 200 | 87.7 | Lithium-ion | 485.2935 | 500 | 186 | 405 | 5.9 | 120 | CCS | 1800 | 376 | 5 | AWD | JD - Large | 4750 | 1934 | 1667 | SUV | https://ev-database.org/car/1807/VinFast-VF-8-Eco-Extended-Range
VinFast | VF 8 Plus Extended Range | 200 | 87.7 | Lithium-ion | 485.2935 | 620 | 196 | 400 | 5.5 | 120 | CCS | 1800 | 376 | 5 | AWD | JD - Large | 4750 | 1934 | 1667 | SUV | https://ev-database.org/car/1809/VinFast-VF-8-Plus-Extended-Range
Volvo | EC40 Single Motor (MY26) | 180 | 67 | Lithium-ion | 485.2935 | 420 | 151 | 360 | 7.3 | 110 | CCS | 1500 | 404 | 5 | RWD | JC - Medium | 4440 | 1873 | 1596 | SUV | https://ev-database.org/car/3154/Volvo-EC40-Single-Motor
Volvo | ES90 Single Motor (MY26) | 180 | 88 | Lithium-ion | 485.2935 | 480 | 135 | 485 | 6.9 | 190 | CCS | 1600 | 446 | 5 | RWD | F - Luxury | 5000 | 1942 | 1546 | Liftback Sedan | https://ev-database.org/car/3128/Volvo-ES90-Single-Motor
Volvo | ES90 Twin Motor (MY26) | 180 | 102 | Lithium-ion | 485.2935 | 670 | 146 | 530 | 5.5 | 225 | CCS | 2000 | 446 | 5 | AWD | F - Luxury | 5000 | 1942 | 1546 | Liftback Sedan | https://ev-database.org/car/3129/Volvo-ES90-Twin-Motor
Volvo | ES90 Twin Motor Performance (MY26) | 180 | 102 | Lithium-ion | 485.2935 | 870 | 146 | 530 | 4 | 225 | CCS | 2000 | 446 | 5 | AWD | F - Luxury | 5000 | 1942 | 1546 | Liftback Sedan | https://ev-database.org/car/3130/Volvo-ES90-Twin-Motor-Performance
Volvo | EX30 Cross Country (MY26) | 180 | 65 | Lithium-ion | 485.2935 | 543 | 152 | 330 | 3.7 | 114 | CCS | 1600 | 318 | 5 | AWD | JB - Compact | 4233 | 1837 | 1573 | SUV | https://ev-database.org/car/3118/Volvo-EX30-Cross-Country
Volvo | EX30 Single Motor (MY24-26) | 180 | 49 | Lithium-ion | 485.2935 | 343 | 147 | 275 | 5.7 | 80 | CCS | 1000 | 318 | 5 | RWD | JB - Compact | 4233 | 1837 | 1549 | SUV | https://ev-database.org/car/1909/Volvo-EX30-Single-Motor
Volvo | EX30 Single Motor ER (MY24-26) | 180 | 65 | Lithium-ion | 485.2935 | 343 | 138 | 365 | 5.3 | 113 | CCS | 1600 | 318 | 5 | RWD | JB - Compact | 4233 | 1837 | 1549 | SUV | https://ev-database.org/car/1910/Volvo-EX30-Single-Motor-ER
Volvo | EX30 Twin Motor Performance (MY24-26) | 180 | 65 | Lithium-ion | 485.2935 | 543 | 145 | 340 | 3.6 | 113 | CCS | 1600 | 318 | 5 | AWD | JB - Compact | 4233 | 1837 | 1549 | SUV | https://ev-database.org/car/1911/Volvo-EX30-Twin-Motor-Performance
Volvo | EX40 Single Motor (MY26) | 180 | 67 | Lithium-ion | 485.2935 | 420 | 154 | 345 | 7.3 | 110 | CCS | 1500 | 410 | 5 | RWD | JC - Medium | 4440 | 1863 | 1652 | SUV | https://ev-database.org/car/3158/Volvo-EX40-Single-Motor
Voyah | Free 106 kWh | 200 | 100 | Lithium-ion | 485.2935 | 720 | 200 | 480 | 4.4 | 80 | CCS | 2000 | 550 | 5 | AWD | JE - Executive | 4905 | 1950 | 1645 | SUV | https://ev-database.org/car/2049/Voyah-Free-106-kWh
XPENG | G6 AWD Performance | 200 | 87.5 | Lithium-ion | 485.2935 | 660 | 159 | 475 | 4.1 | 180 | CCS | 1500 | 571 | 5 | AWD | JD - Large | 4753 | 1920 | 1650 | SUV | https://ev-database.org/car/2183/XPENG-G6-AWD-Performance
XPENG | G6 RWD Long Range | 200 | 87.5 | Lithium-ion | 485.2935 | 440 | 154 | 480 | 6.7 | 180 | CCS | 1500 | 571 | 5 | RWD | JD - Large | 4753 | 1920 | 1650 | SUV | https://ev-database.org/car/2182/XPENG-G6-RWD-Long-Range
XPENG | G6 RWD Standard Range | 200 | 66 | Lithium-ion | 485.2935 | 440 | 152 | 370 | 6.9 | 140 | CCS | 1500 | 571 | 5 | RWD | JD - Large | 4753 | 1920 | 1650 | SUV | https://ev-database.org/car/2181/XPENG-G6-RWD-Standard-Range
XPENG | G9 AWD Performance | 200 | 93.1 | Lithium-ion | 485.2935 | 717 | 179 | 465 | 3.9 | 224 | CCS | 1500 | 660 | 5 | AWD | JE - Executive | 4891 | 1937 | 1670 | SUV | https://ev-database.org/car/1826/XPENG-G9-AWD-Performance
XPENG | G9 RWD Long Range | 200 | 93.1 | Lithium-ion | 485.2935 | 430 | 163 | 480 | 6.4 | 224 | CCS | 1500 | 660 | 5 | RWD | JE - Executive | 4891 | 1937 | 1670 | SUV | https://ev-database.org/car/1825/XPENG-G9-RWD-Long-Range
XPENG | G9 RWD Standard Range | 200 | 75.8 | Lithium-ion | 485.2935 | 430 | 165 | 395 | 6.4 | 170 | CCS | 1500 | 660 | 5 | RWD | JE - Executive | 4891 | 1937 | 1680 | SUV | https://ev-database.org/car/1824/XPENG-G9-RWD-Standard-Range
XPENG | P7 AWD Performance | 200 | 82.7 | Lithium-ion | 485.2935 | 757 | 164 | 460 | 4.1 | 138 | CCS | 0 | 440 | 5 | AWD | E - Executive | 4888 | 1896 | 1450 | Sedan | https://ev-database.org/car/1822/XPENG-P7-AWD-Performance
XPENG | P7 RWD Long Range | 200 | 82.7 | Lithium-ion | 485.2935 | 440 | 144 | 495 | 6.7 | 138 | CCS | 0 | 440 | 5 | RWD | E - Executive | 4888 | 1896 | 1450 | Sedan | https://ev-database.org/car/1821/XPENG-P7-RWD-Long-Range
XPENG | P7 Wing Edition | 200 | 82.7 | Lithium-ion | 485.2935 | 757 | 164 | 455 | 4.1 | 138 | CCS | 0 | 440 | 5 | AWD | E - Executive | 4888 | 1896 | 1450 | Sedan | https://ev-database.org/car/1823/XPENG-P7-Wing-Edition
Zeekr | 7X Long Range RWD | 210 | 94 | Lithium-ion | 485.2935 | 440 | 153 | 475 | 6 | 260 | CCS | 2000 | 539 | 5 | RWD | JD - Large | 4787 | 1930 | 1650 | SUV | https://ev-database.org/car/3082/Zeekr-7X-Long-Range-RWD
Zeekr | 7X Performance AWD | 210 | 94 | Lithium-ion | 485.2935 | 710 | 173 | 450 | 3.8 | 260 | CCS | 2000 | 539 | 5 | AWD | JD - Large | 4787 | 1930 | 1650 | SUV | https://ev-database.org/car/3083/Zeekr-7X-Performance-AWD
Zeekr | 7X Premium RWD | 210 | 71 | Lithium-ion | 485.2935 | 440 | 148 | 365 | 6 | 240 | CCS | 2000 | 539 | 5 | RWD | JD - Large | 4787 | 1930 | 1650 | SUV | https://ev-database.org/car/3081/Zeekr-7X-Premium-RWD
Zeekr | X Core RWD (MY25) | 190 | 49 | Lithium-ion | 485.2935 | 343 | 148 | 265 | 5.9 | 70 | CCS | 1600 | 362 | 5 | RWD | JB - Compact | 4432 | 1836 | 1566 | SUV | https://ev-database.org/car/3197/Zeekr-X-Core-RWD
Zeekr | X Long Range RWD (MY25) | 190 | 65 | Lithium-ion | 485.2935 | 343 | 146 | 360 | 5.6 | 114 | CCS | 1600 | 362 | 5 | RWD | JB - Compact | 4432 | 1836 | 1566 | SUV | https://ev-database.org/car/3198/Zeekr-X-Long-Range-RWD
Zeekr | X Privilege AWD (MY25) | 190 | 65 | Lithium-ion | 485.2935 | 543 | 153 | 350 | 3.8 | 114 | CCS | 1600 | 362 | 5 | AWD | JB - Compact | 4432 | 1836 | 1566 | SUV | https://ev-database.org/car/3199/Zeekr-X-Privilege-AWD